## Instruction page
The excel workbook contains five worksheets:
The excel workbook contains five worksheets:
· Instructions – provides instructions on how to use the cost model.
· Inputs – contains all the data used in the calculations.
· Outputs – contains a summary of the costs or household numbers by programme type.
· Cost Output by Heating Type – displays a breakdown of the costs by programme type and by heating choice.
· Interest free loan $NPV – contains the calculations for distributing the cost of an interest free loan by Council and householder.
Step by Step Instructions - Note a full description of the cost model can be found in Section 6 and Appendix I of the GPG It is recommended that this information is read carefully before attempting to use the model.
1) Enter the Council budget into Cell C6 (inputs worksheet) or the number of households to be targeted into cell F6 (inputs worksheet).
2) Enter the data for the blue highlighted cells in the inputs worksheet. A summary of these are detailed below. Further details of these parameters can be found in Appendix I of the GPG.
3) Review the default parameters in the "inputs" sheet and change as desired. Default variables are described below. For more information see Appendix I.
4) Check all green shaded cells add in inputs worksheet to 100%. If these do not equal 100% select the green cell and a box will appear advising which cells to change.
5) Review outputs in “outputs” worksheet to obtain cost of the programme (Table 2.1 in the worksheet) or number of households to target (Table 2.2 in the worksheet).
Default parameters
1. The average cost of insulation and heating choices (cells Q–V, row 6. Table 1.5).
2. The value of the administration component of the programme that is passed on to householders or paid by Council (cells Q–V, row 7. Table 1.5).
3. The proportion of full subsidy households eligible for EECA funding and the type of EECA funding (cells C –G rows 43 -47. Table 1.6).
4. Proportion of households with no EECA grants that want insulation only (cells C-G, row 18 -Table 1.6).
5. Proportion of households with no EECA grants that want insulation and clean heat (cells C-G, row 19 Table 1.6).
6. The types of heating methods selected by households (cells C–G, rows 34 – 38, Table 1.10).
Blue highlighted cells in the spreadsheet
· Total council budget (cell C6 – Table 1.1) – this is the total Council budget available for the incentives programme.
· Total household numbers (cell F6- Table 1.2) – this is the total number of households you wish to convert within the incentives programme.
· Council funding for incentives (cells M6– M11 – Table 1.4) – this is the amount of subsidy offered for different incentives programmes.
· Community services cardholders use by home ownership (householders) (cell Q13- Table 1.9) – this is the proportion of homeowners that have community services cards.
· Community services cardholders use by home ownership (tenanted properties) (cell Q14- Table 1.9) – this is the proportion of tenants that have community services cards.
· Proportion of households with no EECA grants (cells D-G, row 12 – Table 1.6)
· The proportion of EECA funded households that want insulation only (cells D-G, row 21 – Table 1.6)

## Inputs
Table 1.1: Cost Model: Budget model |  |  | Table 1.2: Cost Model: Household number model |  |  | Table 1.3: Council programme split |  | Table 1.4: Council funding for incentives |  |  | Table 1.5: Costs (including Capital Cost, Adminstration and Total Cost)
(Use when Council budget is known) |  |  | (Use when input is household number) |  |  | (Use for both models) |  | (Change based on what subsidies Council will offer) |  |  | (Only change if Council has better information)
Council Budget | Council Budget $ |  |  | Households |  | Type of programme | % | Grants - per household | Council Funding |  |  | Woodburners | Pellet | Heat pump | Flued gas | Diesel burner | Insulation
Total Council Budget (Excl EECA contribution) | 0 |  | Total | 200 |  | Full subsidy | 25% | Fixed homeowner contribution | 500 |  | Capital cost - average installed/consented | 4000 | 4500 | 3000 | 3500 | 4200 | 2500
Total households | 0 |  |  |  |  | Fixed cost to homeowner | 25% | Maximum subsidy interest free loan | 5000 |  | Administration cost | 400 | 400 | 400 | 400 | 400
[6 empty] | Interest free loan | 0% | Partial subsidy Clean Heat | 500 |  | Total Cost | 4400 | 4900 | 3400 | 3900 | 4600 | 2500
[6 empty] | Partial subsidy | 25% | Partial subsidy insulation | 0
Table 1.6: Assumptions on the uptake rate for incentives programmes | [5 empty] | Landlord subsidy | 25% | Landlord subsidy Clean Heat | 500 |  | Table 1.9: Community Service Card use by home ownership.
Split between programmes | Full subsidy | Fixed cost to homeowner | Interest free loan | Partial subsidy | Landlord subsidy | Total | 100% | Landlord subsidy insulation | 0 |  | (Only change if ESESM is used to give airshed specific information)
Council incentives only - No EECA funding | 0% | 30% | 30% | 30% | 30% | [5 empty] | Community services cards | Default data
EECA funding | 100% | 70% | 70% | 70% | 70% | Table 1.7: Output household numbers |  | Table 1.8: EECA grants |  |  | Owned by householder with community services card | 35%
[8 empty] | (Only change if EECA grants change) |  |  | Owned by landlord but tenant has community services card | 48%
Council incentives programme | Full subsidy | Fixed cost to homeowner | Interest free loan | Partial subsidy | Landlords | Type of programme |  | EECA grants | Insulation | Clean Heat
No EECA funding | [5 empty] | Full subsidy | 50 | All eligible houses built before 2000 and have insufficient insulation. | 825 | 500
Clean Heat only | 0% | 30% | 30% | 30% | 30% | Fixed cost to homeowner | 50 | Homeowners who hold Community Services Cards | 1500 | 1200
Insulation only | 0% | 0% | 0% | 0% | 0% | Interest free loan | 0 | Landlords with tenants who hold Community Services Cards | 1500 | 500
Insulation and Clean Heat | 0% | 0% | 0% | 0% | 0% | Partial subsidy | 50
EECA funding | [5 empty] | Landlord subsidy | 50
Total insulation only | 0% | 1.4% | 1.4% | 1.4% | 1.4% | Total | 200
Insulation only - no community services card | 0% | 0.238% | 0.238% | 0.238% | 0.238%
Insulation only - community services card homeowner |  | 0.49% | 0.49% | 0.49% | 0.49%
Insulation only - tennant has community services card |  | 0.672% | 0.672% | 0.672% | 0.672%
Total insulation and Clean Heat | 100% | 68.6% | 68.6% | 68.6% | 68.6%
Clean Heat and insulation - no Community Services Card |  | 11.66% | 11.66% | 44.59% | 35.67%
Clean Heat and insulation - Community Services Card homeowner | 100% | 24.01% | 24.01% | 24.01% | 0%
Clean Heat and insulation - Community Services Card tennant |  | 32.93% | 32.93% | 0% | 32.93%
Total percentage | 100% | 100% | 100% | 100% | 100%
Table 1.10: Assumptions for the proportion of Clean Heat appliances by incentives programme.
| Full subsidy | Full subsidy Clean Heat | Interest free loan | Partial subsidy | Landlord
Woodburners | 26% | 26% | 26% | 26% | 26%
Pellet | 2% | 2% | 2% | 2% | 2%
Heat pump | 70% | 70% | 70% | 70% | 70%
Flued gas | 2% | 2% | 2% | 2% | 2%
Diesel burner | 0% | 0% | 0% | 0% | 0%
Total | 100% | 100% | 100% | 100% | 100%
Applies to just Clean Heat and insulation and Clean Heat
Table 1.11: Interest rates for interest free loans
Interest Rates
Council loan interest rate (paid by Council or householder) | 7.8%
Discount Rate for PDV | 6%

## Outputs
Table 2.2: Indicative costs for incentives programme |  |  |  |  | Table 2 .1: Number of households that could be converted based on incentive programme type.
| Council Cost | EECA cost | Homeowner cost | Total |  | Household Numbers
Full subsidy | 250000 | 60000 | 0 | 310000 | Full subsidy | 0
Full subsidy householder contribution | 170802.75 | 74037.25 | 25350 | 270190 | Full subsidy householder contribution | 0
Interest free loan | 0 | 0 | 0 | 0 | Interest free loan | 0
Partial subsidy | 24650 | 62924.05 | 182615.95 | 270190 | Partial subsidy | 0
Landlords | 24650 | 57530.375 | 182615.95 | 269910 | Landlords | 0
Total | 470102.75 | 254491.675 | 390581.9 | 1120290 | Total | 0

## Cost Output by Heating Type
Full subsidy |  | Council cost | EECA cost | Homeowner cost | Total cost
| Woodburners | 74100 | 15600 |  | 89700 |  | Assumes full subsidy is for insulation and Clean Heat
| Pellet | 6200 | 1200 |  | 7400 |  | ie no households will just insulate
| Heat Pump | 164500 | 42000 |  | 206500
| Flued gas | 5200 | 1200 |  | 6400
| Diesel Burner | 0 | 0 |  | 0
| Just Insulation | 0 | 0 |  | 0
| Total | 250000 | 60000 |  | 310000
Fixed cost to homeowner |  | Council cost | EECA cost | Homeowner cost | Total cost
| Woodburners | 53196.6305 | 18997.5695 | 6500 | 78694.2
| Pellet | 4585.0485 | 1461.3515 | 500 | 6546.4
| Heat Pump | 108711.6975 | 51147.3025 | 17500 | 177359
| Flued gas | 3599.0485 | 1461.3515 | 500 | 5560.4
| Diesel Burner | 0 | 0 | 0 | 0
| Just Insulation | 710.325 | 969.675 | 350 | 2030
| Total | 170802.75 | 74037.25 | 25350 | 270190
Interest free |  | Council cost | EECA cost (insulation + CH) | Homeowner cost | Total cost
| Woodburners (includes just CH and insul + CH) | 0 | 0 | 0 | 0
| Pellet (includes just CH and insul + CH) | 0 | 0 | 0 | 0
| Heat Pump (includes just CH and insul + CH) | 0 | 0 | 0 | 0
| Flued gas (includes just CH and insul + CH) | 0 | 0 | 0 | 0
| Diesel Burner (includes just CH and insul + CH) | 0 | 0 | 0 | 0
| Just Insulation | 0 | 0 | 0 | 0
| Total | 0 | 0 | 0 | 0
Partial subsidy |  | Council cost | EECA cost | Homeowner cost | Total cost |  |  | Assumes Council subsidies are on top of EECA subsidies ie Partial subsidy is from Council and those eligible for EECA get that as well)
| Woodburners | 6409 | 16108.1375 | 56177.0625 | 78694.2
| Pellet | 493 | 1239.0875 | 4814.3125 | 6546.4
| Heat Pump | 17255 | 43368.0625 | 116735.9375 | 177359
| Flued gas | 493 | 1239.0875 | 3828.3125 | 5560.4
| Diesel Burner | 0 | 0 | 0 | 0
| Just Insulation | 0 | 969.675 | 1060.325 | 2030
| Total | 24650 | 62924.05 | 182615.95 | 270190
540380
Landlord subsidy |  | Council cost | EECA cost | Homeowner cost | Total cost
| Woodburners | 6409 | 14705.782 | 56177.0625 | 78694.2
| Pellet | 493 | 1131.214 | 4814.3125 | 6546.4
| Heat Pump | 17255 | 39592.49 | 116735.9375 | 177359
| Flued gas | 493 | 1131.214 | 3828.3125 | 5560.4
| Diesel Burner | 0 | 0 | 0 | 0
| Just Insulation | 0 | 969.675 | 1060.325 | 1750
| Total | 24650 | 57530.375 | 182615.95 | 269910

## IntFreeLoan$NPV (hidden)
[6 empty] | Interest Y0 | Interest Y1 | Interest Y2 | Interest Y3 | Interest Y4 | Interest Y5 | Interest Y6 | Interest Y7 | Interest Y8 | Interest Y9 | Interest Y10
Council costs Clean Heat Only - no EECA grants- Interest Free Loan |  |  | 10 year repayment |  | Cost to Council - present day value | 0 | 1 | 2 | 3 | 4 | 5 | 6 | 7 | 8 | 9 | 10
| Woodburners | 4400 | 440 |  | 1600.632 | 343.2 | 291.3962 | 244.3574 | 201.7101 | 163.1079 | 128.2295 | 96.777 | 68.4743 | 43.0656 | 20.314 | 0
| Pellet | 4900 | 490 |  | 1782.522 | 382.2 | 324.5094 | 272.1253 | 224.6317 | 181.6429 | 142.801 | 107.7744 | 76.2554 | 47.9594 | 22.6224 | 0
| Heat Pump | 3400 | 340 |  | 1236.852 | 265.2 | 225.1698 | 188.8216 | 155.8669 | 126.0379 | 99.0864 | 74.7822 | 52.9119 | 33.278 | 15.6971 | 0
| Flued gas | 3900 | 390 |  | 1418.742 | 304.2 | 258.283 | 216.5895 | 178.7885 | 144.5729 | 113.658 | 85.7796 | 60.6931 | 38.1718 | 18.0056 | 0
| Diesel Burner | 4600 | 460 |  | 1673.388 | 358.8 | 304.6415 | 255.4646 | 210.8788 | 170.5219 | 134.0581 | 101.1759 | 71.5867 | 45.0231 | 21.2373 | 0
Council costs - with insulation costs and no EECA grants
| Woodburners | 5000 | 500 |  | 1818.9 | 390 | 331.1321 | 277.6789 | 229.2161 | 185.3499 | 145.7153 | 109.9738 | 77.8117 | 48.9382 | 23.084 | 0
| Pellet | 5000 | 500 |  | 1818.9 | 390 | 331.1321 | 277.6789 | 229.2161 | 185.3499 | 145.7153 | 109.9738 | 77.8117 | 48.9382 | 23.084 | 0
| Heat Pump | 5000 | 500 |  | 1818.9 | 390 | 331.1321 | 277.6789 | 229.2161 | 185.3499 | 145.7153 | 109.9738 | 77.8117 | 48.9382 | 23.084 | 0
| Flued gas | 5000 | 500 |  | 1818.9 | 390 | 331.1321 | 277.6789 | 229.2161 | 185.3499 | 145.7153 | 109.9738 | 77.8117 | 48.9382 | 23.084 | 0
| Diesel Burner | 5000 | 500 |  | 1818.9 | 390 | 331.1321 | 277.6789 | 229.2161 | 185.3499 | 145.7153 | 109.9738 | 77.8117 | 48.9382 | 23.084 | 0
| Just Insulation | 2900 | 290 |  | 1054.962 | 226.2 | 192.0566 | 161.0538 | 132.9453 | 107.503 | 84.5149 | 63.7848 | 45.1308 | 28.3841 | 13.3887 | 0
Council costs - with EECA grants (no CS) and insulation costs
| Woodburners | 5000 | 500 |  | 1818.9 | 390 | 331.1321 | 277.6789 | 229.2161 | 185.3499 | 145.7153 | 109.9738 | 77.8117 | 48.9382 | 23.084 | 0
| Pellet | 5000 | 500 |  | 1818.9 | 390 | 331.1321 | 277.6789 | 229.2161 | 185.3499 | 145.7153 | 109.9738 | 77.8117 | 48.9382 | 23.084 | 0
| Heat Pump | 4575 | 457.5 |  | 1664.2935 | 356.85 | 302.9858 | 254.0762 | 209.7327 | 169.5952 | 133.3295 | 100.6261 | 71.1977 | 44.7784 | 21.1219 | 0
| Flued gas | 5000 | 500 |  | 1818.9 | 390 | 331.1321 | 277.6789 | 229.2161 | 185.3499 | 145.7153 | 109.9738 | 77.8117 | 48.9382 | 23.084 | 0
| Diesel Burner | 5000 | 500 |  | 1818.9 | 390 | 331.1321 | 277.6789 | 229.2161 | 185.3499 | 145.7153 | 109.9738 | 77.8117 | 48.9382 | 23.084 | 0
| Just Insulation | 2075 | 207.5 |  | 754.8435 | 161.85 | 137.4198 | 115.2367 | 95.1247 | 76.9202 | 60.4719 | 45.6391 | 32.2918 | 20.3093 | 9.5799 | 0
Council costs - with EECA grants (CS homeowner) and insulation costs
| Woodburners | 4200 | 420 |  | 1527.876 | 327.6 | 278.1509 | 233.2503 | 192.5415 | 155.6939 | 122.4009 | 92.378 | 65.3618 | 41.1081 | 19.3906 | 0
| Pellet | 4700 | 470 |  | 1709.766 | 366.6 | 311.2642 | 261.0182 | 215.4631 | 174.2289 | 136.9724 | 103.3754 | 73.143 | 46.0019 | 21.699 | 0
| Heat Pump | 3200 | 320 |  | 1164.096 | 249.6 | 211.9245 | 177.7145 | 146.6983 | 118.6239 | 93.2578 | 70.3833 | 49.7995 | 31.3204 | 14.7738 | 0
| Flued gas | 3700 | 370 |  | 1345.986 | 288.6 | 245.0377 | 205.4824 | 169.6199 | 137.1589 | 107.8294 | 81.3806 | 57.5806 | 36.2142 | 17.0822 | 0
| Diesel Burner | 4400 | 440 |  | 1600.632 | 343.2 | 291.3962 | 244.3574 | 201.7101 | 163.1079 | 128.2295 | 96.777 | 68.4743 | 43.0656 | 20.314 | 0
| Just Insulation | 1400 | 140 |  | 509.292 | 109.2 | 92.717 | 77.7501 | 64.1805 | 51.898 | 40.8003 | 30.7927 | 21.7873 | 13.7027 | 6.4635 | 0
Council costs - with EECA grants (CS tenant) and insulation costs
| Woodburners | 4900 | 490 |  | 1782.522 | 382.2 | 324.5094 | 272.1253 | 224.6317 | 181.6429 | 142.801 | 107.7744 | 76.2554 | 47.9594 | 22.6224 | 0
| Pellet | 5000 | 500 |  | 1818.9 | 390 | 331.1321 | 277.6789 | 229.2161 | 185.3499 | 145.7153 | 109.9738 | 77.8117 | 48.9382 | 23.084 | 0
| Heat Pump | 3900 | 390 |  | 1418.742 | 304.2 | 258.283 | 216.5895 | 178.7885 | 144.5729 | 113.658 | 85.7796 | 60.6931 | 38.1718 | 18.0056 | 0
| Flued gas | 4400 | 440 |  | 1600.632 | 343.2 | 291.3962 | 244.3574 | 201.7101 | 163.1079 | 128.2295 | 96.777 | 68.4743 | 43.0656 | 20.314 | 0
| Diesel Burner | 5000 | 500 |  | 1818.9 | 390 | 331.1321 | 277.6789 | 229.2161 | 185.3499 | 145.7153 | 109.9738 | 77.8117 | 48.9382 | 23.084 | 0
| Just Insulation | 1400 | 140 |  | 509.292 | 109.2 | 92.717 | 77.7501 | 64.1805 | 51.898 | 40.8003 | 30.7927 | 21.7873 | 13.7027 | 6.4635 | 0
Homeowners Cost Clean Heat Only - no EECA grants- Interest Free Loan |  |  |  |  | Cost to householder PDV
| Woodburners | 4400 | 440 |  | 3678.4383 | 440 | 415.0943 | 391.5984 | 369.4325 | 348.5212 | 328.7936 | 310.1826 | 292.6251 | 276.0614 | 260.4353 | 245.6937
| Pellet | 4900 | 490 |  | 4096.4427 | 490 | 462.2642 | 436.0983 | 411.4134 | 388.1259 | 366.1565 | 345.4307 | 325.878 | 307.4321 | 290.0302 | 273.6134
| Heat Pump | 3400 | 340 |  | 2842.4296 | 340 | 320.7547 | 302.5988 | 285.4706 | 269.3118 | 254.0678 | 239.6866 | 226.1194 | 213.3202 | 201.2455 | 189.8542
| Flued gas | 3900 | 390 |  | 3260.434 | 390 | 367.9245 | 347.0986 | 327.4515 | 308.9165 | 291.4307 | 274.9346 | 259.3723 | 244.6908 | 230.8404 | 217.774
| Diesel Burner | 4600 | 460 |  | 3845.64 | 460 | 433.9623 | 409.3984 | 386.2249 | 364.3631 | 343.7388 | 324.2818 | 305.9263 | 288.6097 | 272.2733 | 256.8616
Homeowners costs - with insulation and no EECA grants |  |  |  | Upfront Capital cost | Cost to householder PDV | Interest Y0 | Interest Y1 | Interest Y2 | Interest Y3 | Interest Y4 | Interest Y5 | Interest Y6 | Interest Y7 | Interest Y8 | Interest Y9 | Interest Y10
| Woodburners | 5000 | 500 | 1900 | 6080.0435 | 500 | 471.6981 | 444.9982 | 419.8096 | 396.0468 | 373.6291 | 352.4803 | 332.5286 | 313.7062 | 295.9492 | 279.1974
| Pellet | 5000 | 500 | 2400 | 6580.0435 | 500 | 471.6981 | 444.9982 | 419.8096 | 396.0468 | 373.6291 | 352.4803 | 332.5286 | 313.7062 | 295.9492 | 279.1974
| Heat Pump | 5000 | 500 | 900 | 5080.0435 | 500 | 471.6981 | 444.9982 | 419.8096 | 396.0468 | 373.6291 | 352.4803 | 332.5286 | 313.7062 | 295.9492 | 279.1974
| Flued gas | 5000 | 500 | 1400 | 5580.0435 | 500 | 471.6981 | 444.9982 | 419.8096 | 396.0468 | 373.6291 | 352.4803 | 332.5286 | 313.7062 | 295.9492 | 279.1974
| Diesel Burner | 5000 | 500 | 2100 | 6280.0435 | 500 | 471.6981 | 444.9982 | 419.8096 | 396.0468 | 373.6291 | 352.4803 | 332.5286 | 313.7062 | 295.9492 | 279.1974
| Just Insulation | 2900 | 290 | 0 | 2424.4252 | 290 | 273.5849 | 258.099 | 243.4896 | 229.7072 | 216.7049 | 204.4386 | 192.8666 | 181.9496 | 171.6506 | 161.9345
Homeowners costs - with EECA grants (no CS) and insulation costs |  |  |  | Upfront Capital cost | Cost to householder PDV
| Woodburners | 5000 | 500 | 575 | 4755.0435 | 500 | 471.6981 | 444.9982 | 419.8096 | 396.0468 | 373.6291 | 352.4803 | 332.5286 | 313.7062 | 295.9492 | 279.1974
| Pellet | 5000 | 500 | 1075 | 5255.0435 | 500 | 471.6981 | 444.9982 | 419.8096 | 396.0468 | 373.6291 | 352.4803 | 332.5286 | 313.7062 | 295.9492 | 279.1974
| Heat Pump | 4575 | 457.5 | 0 | 3824.7398 | 457.5 | 431.6038 | 407.1734 | 384.1258 | 362.3829 | 341.8706 | 322.5194 | 304.2636 | 287.0412 | 270.7935 | 255.4656
| Flued gas | 5000 | 500 | 75 | 4255.0435 | 500 | 471.6981 | 444.9982 | 419.8096 | 396.0468 | 373.6291 | 352.4803 | 332.5286 | 313.7062 | 295.9492 | 279.1974
| Diesel Burner | 5000 | 500 | 775 | 4955.0435 | 500 | 471.6981 | 444.9982 | 419.8096 | 396.0468 | 373.6291 | 352.4803 | 332.5286 | 313.7062 | 295.9492 | 279.1974
| Just Insulation | 2075 | 207.5 | 0 | 1734.7181 | 207.5 | 195.7547 | 184.6743 | 174.221 | 164.3594 | 155.0561 | 146.2793 | 137.9994 | 130.1881 | 122.8189 | 115.8669
Homeowners costs - with EECA grants (CS for homeowners) and insulation costs |  |  |  | Upfront Capital cost | Cost to householder PDV
| Woodburners | 4200 | 420 | 0 | 3511.2366 | 420 | 396.2264 | 373.7985 | 352.6401 | 332.6793 | 313.8484 | 296.0834 | 279.324 | 263.5132 | 248.5974 | 234.5258
| Pellet | 4700 | 470 | 0 | 3929.2409 | 470 | 443.3962 | 418.2983 | 394.6211 | 372.284 | 351.2113 | 331.3315 | 312.5768 | 294.8838 | 278.1923 | 262.4455
| Heat Pump | 3200 | 320 | 0 | 2675.2279 | 320 | 301.8868 | 284.7989 | 268.6782 | 253.47 | 239.1226 | 225.5874 | 212.8183 | 200.772 | 189.4075 | 178.6863
| Flued gas | 3700 | 370 | 0 | 3093.2322 | 370 | 349.0566 | 329.2987 | 310.6591 | 293.0747 | 276.4855 | 260.8354 | 246.0711 | 232.1426 | 219.0024 | 206.6061
| Diesel Burner | 4400 | 440 | 0 | 3678.4383 | 440 | 415.0943 | 391.5984 | 369.4325 | 348.5212 | 328.7936 | 310.1826 | 292.6251 | 276.0614 | 260.4353 | 245.6937
| Just Insulation | 1400 | 140 | 0 | 1170.4122 | 140 | 132.0755 | 124.5995 | 117.5467 | 110.8931 | 104.6161 | 98.6945 | 93.108 | 87.8377 | 82.8658 | 78.1753
Homeowners costs - with EECA grants (CS for tenants) and insulation costs |  |  |  | Upfront Capital cost | Cost to householder PDV
| Woodburners | 4900 | 490 | 0 | 4096.4427 | 490 | 462.2642 | 436.0983 | 411.4134 | 388.1259 | 366.1565 | 345.4307 | 325.878 | 307.4321 | 290.0302 | 273.6134
| Pellet | 5000 | 500 | 400 | 4580.0435 | 500 | 471.6981 | 444.9982 | 419.8096 | 396.0468 | 373.6291 | 352.4803 | 332.5286 | 313.7062 | 295.9492 | 279.1974
| Heat Pump | 3900 | 390 | 0 | 3260.434 | 390 | 367.9245 | 347.0986 | 327.4515 | 308.9165 | 291.4307 | 274.9346 | 259.3723 | 244.6908 | 230.8404 | 217.774
| Flued gas | 4400 | 440 | 0 | 3678.4383 | 440 | 415.0943 | 391.5984 | 369.4325 | 348.5212 | 328.7936 | 310.1826 | 292.6251 | 276.0614 | 260.4353 | 245.6937
| Diesel Burner | 5000 | 500 | 100 | 4280.0435 | 500 | 471.6981 | 444.9982 | 419.8096 | 396.0468 | 373.6291 | 352.4803 | 332.5286 | 313.7062 | 295.9492 | 279.1974
| Just Insulation | 1400 | 140 | 0 | 1170.4122 | 140 | 132.0755 | 124.5995 | 117.5467 | 110.8931 | 104.6161 | 98.6945 | 93.108 | 87.8377 | 82.8658 | 78.1753