## Intro
Spreadsheets for Sea Water Intrusion Assessments
Worksheet | Description | Application
Ghyben-Herzberg Depth | The Ghyben-Herzberg Equation - Under static hydraulic conditions, the interface between an area of fresh water and an area of sea water may be approximated by the difference in densities of fresh water and sea water. | To be used under static hydraulic conditions to calculate the depth to the fresh water sea water interface.
Interface Profile | The Glover Equation - Glover’s equation takes into account the fresh water gradient to approximate the interface between an area of fresh water and an area of sea water and provides some indication of the shape and extent of the interface. | To be used as for the Ghyben-Herzberg Equation but the Glover Equation allows for the hydraulic gradient of the potentiometric surface.
Upconing | Contains the Schmorak & Mercado (1969) and Dagan & Bear (1968) equations relating to upconing and the maximum well pumping rate. | These equations can be used to assess the impact of pumping on the elevation of the fresh water sea water interface.
Critical Well Discharge | Contains the Strack (1976) equations to assess the effects of well pumping on sea water intrusion. | These equations can be used to estimate the movement in the toe of the fresh water sea water interface with changes in well pumping and the critical well discharge rate, which is the rate at which sea water may be drawn into the well. NB: To use this worksheet, the Solver Add-In located under Tools, Add-Ins must be loaded first.
Sea Level Rise (Constant Head) | Contains equations presented by Werner and Simmons (2009) on the effects of sea level rise on sea water intrusion. | These equations can be used to estimate the inland migration of the toe of the fresh water sea water interface in response to sea level rise, where there is a constant head boundary inland. In this case, groundwater throughflow and the offshore discharge will decrease in response to sea level rise.
Sea Level Rise (Constant Flux) | Contains equations presented by Werner and Simmons (2009) on the effects of sea level rise on sea water intrusion. | These equations can be used to estimate the inland migration of the toe of the fresh water sea water interface in response to sea level rise, where there is a constant flux inland. This worksheet can be used where there is no constant head present. In this case, the water table height will increase in response to sea-level rise.
Definition of Symbols and Terms
Symbol | Parameter | Description
rf | Density of Fresh Water | Density of fresh water - typical value of 1.000 tonnes/m3 for sea water intrusion calculations
rs | Density of Sea Water | Density of sea water - typical value of 1.025 tonnes/m3 for sea water intrusion calculations
i | Hydraulic gradient | Hydraulic gradient at the water table in the aquifer for which the sea water intrusion assessment is being carried out.
K | Hydraulic conductivity | Hydraulic conductivity of the aquifer for which the sea water intrusion assessment is being carried out.
b | Aquifer thickness | Thickness of the aquifer for which the sea water intrusion assessment is being carried out.
q | Offshore discharge rate | Groundwater flow into ocean (in direction perpendicular to land, per unit width of coastline) from the aquifer for which the sea water intrusion assessment is being carried out.
W | Recharge Rate | Vetical recharge (e.g. rainfall recharge) into the aquifer for which the sea water intrusion assessment is being carried out.
This workbook contains analytical solutions that can be used to analyse or predict the location of the interface between sea water and fresh water in a groundwater system. In order to ensure that the functions work you will need to ensure that you have macros enabled (set security level to medium or low through Tools-Macro-Security, close Excel and re-open this spreadsheet). The solutions presented here are based on equations presented in groundwater literature.
A description of each of the equations and the worksheet in which it can be found is provided below. Click on the worksheet name to be directed to the worksheet.
Within the individual worksheets, specific details of the equation and instructions for use can be found by reading the relevant comment boxes (hover the mouse pointer over the cells marked "Mouse over for ..." or where there is a red triangle in the top right hand corner of the cell).
A colour convention has been adopted for various cells -
Yellow - cells for entry of known data (required)
Green - optional cells
Blue - cells where values are calculated
Disclaimer
This spreadsheet has been developed by Pattle Delamore Partners Ltd to accompany the New Zealand Guidelines for the Monitoring and Management of Sea Water Intrusion Risks on Groundwater to allow calculations of groundwater effects within the limitations of the equations referenced in this spreadsheet. Pattle Delamore Partners Ltd has no responsibility or liability for the choice of parameters that are used in these equations or for the manner in which the spreadsheet is applied in various hydrogeological settings. These matters are entirely the responsibility of the user of the spreadsheet.

## Ghyben-Herzberg Depth
Estimate of Depth to Fresh Water Sea Water Interface using the Ghyben-Herzberg Equation
Mouse over to see more details |  |  | Back to Intro sheet
Mouse over to see instructions
Spreadsheet designed by Pattle Delamore Partners Ltd
Measured Water Table Elevation | Calculated Depth of Sea Water Interface |  |  | Density of Fresh Water | Density of Sea Water
hf(mamsl) | z(m) |  |  | rf (tonnes/m3) | rs (tonnes/m3)
1 | 40 |  |  | 1 | 1.025
hf =1 m
z =40 m
Figure A: Ghyben Herzberg relationship between fresh water and sea water under hydrostatic conditions (figure based on Todd and Mays, 2005).
Note on A2: This equation is used to estimate the depth to the fresh water sea water interface. Data requirements: - Measured (or estimated) values of the water table elevation (or the piezometric surface for confined aquifers)
Note on A3: Instructions: To calculate the depth to the fresh water sea water interface -Enter known values into the yellow cells
Sea Water
Fresh Water

## Interface Profile
Estimate of Profile of the Fresh Water Sea Water Interface using the Glover Equation
Mouse over to see more details |  |  | Back to Intro sheet
Mouse over to see instructions
Spreadsheet designed by Pattle Delamore Partners Ltd
Hydraulic gradient | Aquifer thickness |  |  | Density of Fresh Water | Density of Sea Water | Length of the offshore freshwater discharge zone | Depth to interface below the coastline
i (m/m) | b (m) |  |  | rf (tonnes/m3) | rs (tonnes/m3) | L(m) | z0(m)
0.001 | 30 |  |  | 1 | 1.025 | 0.6 | 1.2
Distance from Coast | Calculated Elevation of Sea Water Interface | Calculated Elevation of Water Table |  | Point spacing for graph (m) | 10
x(m) | z(mamsl) | hf(mamsl)
0 | -1.2 | 0 | -30
10 | -5.0438 | 0.12247 | -30
20 | -7.0314 | 0.17321 | -30
30 | -8.5697 | 0.21213 | -30
40 | -9.8712 | 0.24495 | -30
50 | -11.02 | 0.27386 | -30
60 | -12.0599 | 0.3 | -30
70 | -13.0169 | 0.32404 | -30
80 | -13.9083 | 0.34641 | -30 |  |  |  |  | Figure B: Glover relationship of the interface position (modified from Domenico and Schwartz, 1990).
90 | -14.7458 | 0.36742 | -30
100 | -15.5383 | 0.3873 | -30
110 | -16.2923 | 0.4062 | -30
120 | -17.0129 | 0.42426 | -30
130 | -17.7042 | 0.44159 | -30
140 | -18.3695 | 0.45826 | -30
150 | -19.0116 | 0.47434 | -30
160 | -19.6326 | 0.4899 | -30
170 | -20.2346 | 0.50498 | -30
180 | -20.8192 | 0.51962 | -30
190 | -21.3878 | 0.53385 | -30
200 | -21.9417 | 0.54772 | -30
210 | -22.482 | 0.56125 | -30
220 | -23.0096 | 0.57446 | -30
230 | -23.5253 | 0.58737 | -30
240 | -24.03 | 0.6 | -30
250 | -24.5243 | 0.61237 | -30
260 | -25.0088 | 0.6245 | -30
270 | -25.4841 | 0.6364 | -30
280 | -25.9507 | 0.64807 | -30
290 | -26.4091 | 0.65955 | -30
300 | -26.8596 | 0.67082 | -30
310 | -27.3027 | 0.68191 | -30
320 | -27.7388 | 0.69282 | -30
330 | -28.1681 | 0.70356 | -30
340 | -28.5909 | 0.71414 | -30
350 | -29.0076 | 0.72457 | -30
360 | -29.4184 | 0.73485 | -30
370 | -29.8235 | 0.74498 | -30
380 | -30 | 0.75498 | -30
390 | -30 | 0.76485 | -30
400 | -30 | 0.7746 | -30
410 | -30 | 0.78422 | -30
420 | -30 | 0.79373 | -30
430 | -30 | 0.80312 | -30
440 | -30 | 0.8124 | -30
450 | -30 | 0.82158 | -30
460 | -30 | 0.83066 | -30
470 | -30 | 0.83964 | -30
480 | -30 | 0.84853 | -30
490 | -30 | 0.85732 | -30
500 | -30 | 0.86603 | -30
Note on A2: This equation is used to estimate the profile of the fresh water sea water interface and the water table. Data requirements: - Hydraulic gradient (i) of the water table - Aquifer thickness (b)
Note on A3: Instructions: To calculate the elevation of the sea water interface -Enter known values into the yellow cells -To change the distance shown on the graph, choose a point spacing for the graph (the green cell)
m
Gradient = i
Low permeability aquitard
x
L

## Upconing
Estimate of Upconing of Interface and Maximum Permitted Pumping Rate using Schmorak & Mercado (1969) and Dagan & Bear (1968) Equations
Mouse over to see more details |  |  | Back to Intro sheet
Mouse over to see instructions
Spreadsheet designed by Pattle Delamore Partners Ltd
Hydraulic conductivity | Well pumping rate | Pre-Pumping Distance from Base of Well to Interface |  |  | Density of Fresh Water | Density of Sea Water |  | Rise in interface elevation (Schmorak and Mercado) | Maximum Permitted Pumping Rate (Dagan and Bear)
K (m/day) | Q (m3/day) | d (m) |  |  | rf (tonnes/m3) | rs (tonnes/m3) |  | zu(m) | Qmax(m3/day)
50 | 2000 | 50 |  |  | 1 | 1.025 |  | 5.093 | 5890.4862
d =50 m
Critical elevation = 15 m
Figure C: Upconing of interface in response to pumping (from Domenico and Schwartz, 1990).
z =5.1 m
Z Curve |  |  |  | D |  | Well |  | Zu
x (m) | Multiplier | z (m) |  | x (m) | z (m) | x (m) | z (m) | x (m) | z (m)
0 | 0.05 | 0.25465 |  | 0.4 | 0 | 0.5 | 50 | 0.5 | 0
0.3 | 0.08 | 0.40744 |  | 0.4 | 50 | 0.5 | 70 | 0.5 | 5.093
0.35 | 0.1 | 0.5093
0.4 | 0.15 | 0.76394
0.45 | 0.6 | 3.0558
0.5 | 1 | 5.093 |  | Ground Level |  | Zcrit
0.55 | 0.6 | 3.0558 |  | x | d (m) | x (m) | z (m)
0.6 | 0.15 | 0.76394 |  | 0 | 70 | 0 | 15
0.65 | 0.1 | 0.5093 |  | 1 | 70 | 1 | 15
0.7 | 0.08 | 0.40744
1 | 0.05 | 0.25465
Note on A2: This equation is used to estimate upconing in the fresh water sea water interface due to groundwater pumping and to estimate the maximum permissible pumping rate Data requirements: -Hydraulic conductivity -Well pumping rate - Initial depth to sea water - freshwater interface
Note on A3: Instructions: To calculate the change in the elevation of the fresh water sea water interface -Enter known values into the yellow cells
Well
Fresh water (rf)
Saline water (ρs)
Q

## Critical Well Discharge
Estimate of Critical Well Discharge in Unconfined and Confined Aquifers using the Strack (1976) equations
Mouse over to see more details |  |  |  |  | Back to Intro sheet
Mouse over to see instructions | [10 empty] | Z Curve
[10 empty] | Spreadsheet designed by Pattle Delamore Partners Ltd | x (m) | z (m) | Well
Hydraulic conductivity | Depth to base of aquifer | Offshore discharge rate | Well pumping rate | Distance between well and shoreline |  | Aquifer Type |  | Density of Fresh Water | Density of Sea Water |  | 0 | 0 | x (m) | z (m)
K (m/day) | b (mbmsl) | q (m2/day) | QW (m3/day) | xW (m) |  |  |  | rf (tonnes/m3) | rs (tonnes/m3) |  | 110.5832 | 0.95238 | 2000 | 0
50 | 20 | 1 | 5000 | 2000 |  | Unconfined |  | 1 | 1.025 |  | 221.1665 | 1.9048 | 2000 | 20
[11 empty] | 331.7497 | 2.8571
[11 empty] | 442.3329 | 3.8095 | Base of Aquifer
Step 1: Click on the blue "Find Solution" box to determine the distance to the toe of the fresh water sea water interface from the coast | [10 empty] | 552.9162 | 4.7619 | x | z (m)
[11 empty] | 663.4994 | 5.7143 | 0 | 20
[7 empty] | Unconfined |  |  |  | 774.0827 | 6.6667 | 2200 | 20
[7 empty] | Confined |  |  |  | 884.6659 | 7.619
[11 empty] | 995.2491 | 8.5714
Distance to the toe of the fresh water sea water interface from the coast (m) | 2322.248 | [9 empty] | 1105.8324 | 9.5238
[11 empty] | 1216.4156 | 10.4762
[11 empty] | 1326.9988 | 11.4286
Step 2: Click on the blue "Find Solution" box to determine the critical well pumping rate to prevent rapid inland movement of the fresh water sea water interface | [10 empty] | 1437.5821 | 12.381
[11 empty] | 1548.1653 | 13.3333
[11 empty] | 1658.7485 | 14.2857
[11 empty] | 1769.3318 | 15.2381
[11 empty] | 1879.915 | 16.1905
Critical well pumping rate (m3/day) | Interface toe already inland of well | [9 empty] | 1990.4982 | 17.1429
[11 empty] | 2101.0815 | 18.0952
[11 empty] | 2211.6647 | 19.0476
[11 empty] | 2322.248 | 20
A | = | 5.125 | Left side of eqn 8 in report
B | = | 5.125 | Right side of eqn 8 in report
C | = | 0.25625 | Eqn 10a in report
l | = | 0.25625 | Eqn 10b/10d in report (confined/unconfined)
Dr | m | y(m)
40 | 2.144 | 0
Figure D: Illustration of the Strack (1976) theory relating to critical well discharge (from Todd and Mays, 2005).
Note on A2: These equations can be used to estimate the movement in the toe of the fresh water sea water interface with changes in well pumping and the critical well discharge rate, which is the pumping rate beyond which sea water may be drawn into the well. Data requirements: -Aquifer type -Hydraulic conductivity -Aquifer thickness -Offshore discharge rate -Well pumping rate - Distance between well and shoreline
Note on A3: Instructions: To calculate the location of the toe of the fresh water sea water interface and the critical well discharge rate -Enter known values into the yellow cells

## Sea Level Rise (Constant Head)
Estimate of Sea Water Intrusion caused by Sea Level Rise under Constant Head Conditions
Mouse over to see more details | [8 empty] | Back to Intro sheet
Mouse over to see instructions
Spreadsheet designed by Pattle Delamore Partners Ltd
Hydraulic conductivity of aquifer | Depth to base of aquifer pre sea-level rise | Distance to inland boundary (perpendicular to the coast) | Recharge rate | Constant head at inland boundary | Sea Level Rise | Minimum coastal discharge rate (point at which wedge reaches inland boundary) |  | Water table elevation at the wedge toe | Density of Fresh Water | Density of Sea Water | Dr |  | Interface toe pre-sea level rise
K (m/day) | z0 (mbmsl) | L (m) | W (m/day) | hi (m) | Dz0 (m) | qmin (m2/day) | xm (m) | hT(m) | rf (tonnes/m3) | rs (tonnes/m3) | 40 |  | x (m) | z (m)
10 | 20 | 2000 | 0.00010959 | 2 | 1 | 0.10599 | 967.1156 | 0.5 | 1 | 1.025 |  |  | 0 | 0
[13 empty] | 179.9908 | 20
Step 1: Click on the blue "Find Solution" box to determine the aquifer throughflow at the inland boundary and the distance to the toe of the fresh water sea water interface from the coast, pre-sea level rise.
Interface toe post-sea level rise
[13 empty] | x (m) | z (m)
[13 empty] | 0 | 0
[13 empty] | 323.8674 | 21
Aquifer throughflow at inland boundary pre-sea level rise (m2/day) | 0.075421
Offshore discharge rate pre-sea level rise (m2/day) | 0.2946
Calculated distance to toe of interface pre-sea level rise (m) | 179.9908 | [11 empty] | Base of Aquifer pre-sea level rise
[13 empty] | x (m) | z (m)
Step 2: Click on the blue "Find Solution" box to determine the aquifer throughflow at the inland boundary and the distance to the toe of the fresh water sea water interface from the coast, post-sea level rise. | [12 empty] | 0 | 20
[13 empty] | 2000 | 20
Base of Aquifer post-sea level rise
[13 empty] | x (m) | z (m)
Aquifer throughflow at inland boundary post sea-level rise (m2/day) | -0.026968 | [11 empty] | 0 | 21
Offshore discharge rate post sea-level rise (m2/day) | 0.19221 | [11 empty] | 2000 | 21
Calculated distance to toe of interface post sea-level rise (m) | 323.8674
Inland movement of toe of interface (m) | 143.8766
Calculated Elevation of Water Table at inland boundary (x>xt) (pre sea-level rise)
2.0001
Target Elevation of Water Table at inland boundary (x>xt) (post sea-level rise)
1
Calculated Elevation of Water Table at inland boundary (x>xt) (post sea-level rise)
0.99995
Figure E: Conceptual model of sea water freshwater interface for analysis with the Werner and Simmons equations (2009)
Note on A2: This equation is used to estimate the inland movement of the toe of the interface in response to sea level rise, for the case where there is a constant head at an inland boundary (a spring-fed stream for example). For this case, the head at the boundary will stay the same but the groundwater throughflow and coastal discharge will reduce in response to sea level rise. Data requirements: - Measured (or estimated) values of the water table elevation (or the piezometric surface for confined aquifers) Data requirements: -Hydraulic conductivity -Depth to base of aquifer -Length of aquifer receiving recharge - Recharge rate -Modelled sea level rise -Constant head at the inland boundary
Note on A3: Instructions: To calculate inland movement of the toe of the sea water interface -Enter known values into the yellow cells

## Sea Level Rise (Constant Flux)
Estimate of Sea Water Intrusion caused by Sea Level Rise under Constant Flux Conditions
Mouse over to see more details | [11 empty] | Back to Intro sheet
Mouse over to see instructions
Spreadsheet designed by Pattle Delamore Partners Ltd
Hydraulic conductivity of aquifer | Depth to base of aquifer | Distance to inland boundary (perpendicular to the coast) | Recharge rate | Sea Level Rise | Hydraulic gradient at inland boundary | Aquifer throughflow at inland boundary | Offshore discharge rate | Minimum coastal discharge rate (point at which wedge reaches inland boundary) | Distance to maximum water table height (perpendicular to the coast) | Water table elevation at the wedge toe | Density of Fresh Water | Density of Sea Water
K (m/day) | z0 (mbmsl) | L (m) | W (m/day) | Dz0 (m) | i(m/m) | qi (m2/day) | q0 (m2/day) | qmin (m2/day) | xm (m) | hT(m) | rf (tonnes/m3) | rs (tonnes/m3) | Dr
10 | 30 | 2000 | 0.00010959 | 1 | 0.001 | 0.3 | 0.51918 | 0.15898 | 1450.6733 | 0.75 | 1 | 1.025 | 40
Calculated distance to toe of interface pre-sea level rise (m) | 227.5717
Calculated distance to toe of interface post-sea level rise (m) | 243.413
Inland movement of toe of interface (m) | 15.8413
NOTE THAT IF OFFSHORE DISCHARGE RATE IS LESS THAN MINIMUM DISCHARGE RATE (at z0+ Dz), VALUES CANNOT BE CALCULATED
Sea Level Rise (m) | Calculated distance to toe of interface | Inland movement of toe of interface (m) | Increase in Water Table Elevation at inland boundary (x>xt) (post sea level rise)
Dz(m) | x(m) | Dx(m) | Dh(m)
0 | 227.5717 | 0 | 0
0.05 | 228.3501 | 0.77843 | 0.048833
0.1 | 229.13 | 1.5583 | 0.097664
0.15 | 229.9113 | 2.3396 | 0.14649
0.2 | 230.694 | 3.1223 | 0.19532
0.25 | 231.4782 | 3.9065 | 0.24414
0.3 | 232.2638 | 4.692 | 0.29297
0.35 | 233.0508 | 5.4791 | 0.34179
0.4 | 233.8392 | 6.2675 | 0.39061
0.45 | 234.6291 | 7.0574 | 0.43942
0.5 | 235.4205 | 7.8488 | 0.48824
0.55 | 236.2132 | 8.6415 | 0.53705
0.6 | 237.0074 | 9.4357 | 0.58586
0.65 | 237.8031 | 10.2314 | 0.63467
0.7 | 238.6002 | 11.0285 | 0.68348
0.75 | 239.3987 | 11.827 | 0.73228
0.8 | 240.1987 | 12.627 | 0.78109
0.85 | 241.0001 | 13.4284 | 0.82989
0.9 | 241.803 | 14.2312 | 0.87869
0.95 | 242.6073 | 15.0355 | 0.92748
1 | 243.413 | 15.8413 | 0.97628
Interface toe pre-sea level rise
[6 empty] | x (m) | z (m)
[6 empty] | 0 | 0
[6 empty] | 227.5717 | 30
Interface toe post-sea level rise
[6 empty] | x (m) | z (m)
[6 empty] | 0 | 0 | Calculated Elevation of Water Table at inland boundary (x>xt) (pre sea-level rise)
[6 empty] | 243.413 | 31 | 2.9596
Calculated Elevation of Water Table at inland boundary (x>xt) (post sea-level rise)
[6 empty] | Initial aquifer base |  | 2.8714
[6 empty] | x (m) | z (m)
[6 empty] | 0 | 30
[6 empty] | 2000 | 30
Change
0.91181
Aquifer base after rise
[6 empty] | x (m) | z (m)
[6 empty] | 0 | 31
[6 empty] | 2000 | 31
Figure F: Conceptual model of sea water freshwater interface for analysis with the Werner and Simmons equations (2009)
Note on A2: This equation is used to estimate the inland movement of the toe of the interface in response to sea level rise, for the case where the groundwater throughflow is expected to stay the same, while the water table rises in response to sea level rise. Data requirements: - Measured (or estimated) values of the water table elevation (or the piezometric surface for confined aquifers) Data requirements: -Hydraulic conductivity -Depth to base of aquifer -Length of aquifer receiving recharge - Recharge rate -Modelled sea level rise -Aquifer throughflow at inland boundary (this can be estimated based on aquifer hydraulic conductivity, hydraulic gradient and thickness)
Note on A3: Instructions: To calculate inland movement in the toe of the sea water interface -Enter known values into the yellow cells